## Notes
Subscriber Release Title | Release Date | Major Release Versions | Minor Release Versions | New Products / Features | Defect Repair | Notes | Feature List
7.6 | 2009-06-18 | Host R01.00.00 DSP R01.00.00 CPS R01.00.00.00 |  | Y | N

## Summary
Subscriber Release Title | Release Date | Major Release Versions | Minor Release Versions | Change descriptions | Change Type
7.6 | 2009-06-18 | Host R01.00.00 DSP R01.00.00
|  |  |  | Rx audio hole may occur when incoming transmission has frequency offset | Known Problem
|  |  |  | Fast scroll too slow in FPP Channel Selection state | Known Problem
|  |  |  | Fast scroll not supported in Keyset Selection and Erase Key Option state | Known Problem
|  |  |  | Conventional Packet Data - Limited Broadcast; Wrong data transmitted | Known Problem
|  |  |  | Universal Serial Bus link from PC to radio locks up | Known Problem
|  |  |  | USB link from PC to radio gets out of sync | Known Problem
|  |  |  | audio is 10.5dB lower than expected with tweeter-only profile | Known Problem
|  |  |  | If user suspends data transmission, the radio will not automatically resume | Known Problem
|  |  |  | After writing codeplug to a radio, the USB link to PC may not re-establish. | Known Problem
|  |  |  | Field Information window will be hidden when a link is clicked | CPS Known Problem
|  |  |  | Codeplug Comparison copy button may appear when values match | CPS Known Problem
|  |  |  | Misalignment of codeplug comparison on Windows Vista | CPS Known Problem
|  |  |  | After deleting a group of records, using Undo replaces records one at a time | CPS Known Problem
|  |  |  | Empty call list member may appear to have data from previous record | CPS Known Problem
|  |  |  | Must set up feature after deleting referenced record | CPS Known Problem
|  |  |  | When cloning, the Clone window may come up behind main CPS window | CPS Known Problem
|  |  |  | Copying a Scan List may cause invalid fields | CPS Known Problem